## Sheet1
Table S1
Parameters | Symbol | CFM | sNECO
Physical conditions
Surface light intensity a | Iin | 486 μmol quantum m-2 s-1 | 486 μmol quantum m-2 s-1
Light attenuation coefficient b | Kchl | 0.04 m-1 | 0.04 m-1
Max. diffusion coefficient c | Kappazmax | 1× 10-3 m2 s-1 | 1× 10-3 m2 s-1
Min. diffusion coefficient c | Kappazmin | 1× 10-7 m2 s-1 | 1× 10-7 m2 s-1
Mixed layer depth d | mlz | 66 m | 66 m
Phytoplankton
Maximum growth (uptake) rate e | μmax | - | 1.0 day-1
Quadratic mortality rate f | mr | 1.0 × 10-7 (cell L-1)-1 day-1 | 2.5 × 104 (mol N m-3)-1 day-1
Half saturation constant for NH4+ uptake | KNH4, P | - | 100 nM
Half saturation constant for NO3- uptake | KNO3, P | - | 200 nM
Uptake affinity for NH4+ | aNH4 | 4.6296× 10-19 | -
mol N cell-1 s-1 (μmol N L-1)-1
Uptake affinity for NO3- | aNO3 | 2.3148 × 10-19 | -
mol N cell-1 s-1 (μmol N L-1)-1
Nitrification
Maximum nitrification rate |  | 4.5 × 10-7 mol N m-3 day-1 | 4.5 × 10-7 mol N m-3 day-1
Half-saturation constant for ammonium oxidation |  | 133 nM | 133 nM
Light inhibition adjustment factors |  | 1.4, 0.39 | 1.4, 0.39
Detritus dynamics
sinking rate | w | 10 m day-1 | 10 m day-1
Degradation rate | dr | 0.016 (nmol C L-1)-1 day-1 | 8.0 × 104 (mol N m-3)-1 day-1
Phytoplankton Cellular Parameters in CFM
Parameters | Symbol | Value | Unit
Carbon quota a | QC | 8.3333 × 10-14 | mol C cell-1
Maintenance respiration rate b | m | 3.7915e-19 | day-1
Maximum photosynthetic rate c | Pmax | 0.0032 | mol C (mol C in Chl)-1 s-1
Coefficient characterizing the absorption cross-section and turnover time of the photosynthetic unit d | AI | 0.033 | μmol-1 m2 s
Stoichiometric ratio for cell photosynthetic enzyme nitrogen to chlorophyll e |  | 3.561 | unitless
Stoichiometric ratio for cell phosphorus in thylakoid membrane to chlorophyll f |  | 0.028163 | unitless
Stochiometric ratio for cell nitrogen to carbon in chlorophyll g |  | 4:55 | unitless
Stochiometric ratio for cell carbon to nitrogen in cyanophycin h |  | 2 | unitless
Stochiometric ratio for cell carbon to phosphorus in phosphatidyl glycerol i |  | 40 | unitless
Stochiometric ratio for cell carbon to nitrogen in protein j |  | 3.82:1 | unitless
Constant protein pool in nitrogen k |  | 4.4534e-15 | mol N cell-1
Constant for variable part of biosynthesis protein nitrogen l |  | 4.3473e-10 | mol N cell-1
Constant for variable part of RNA m |  | 6212.5925 | s
Essential carbon n |  |  | mol C cell-1
Constant part of phosphorus o |  | 5.4453e-17 | mol P cell-1
GC% p | GC | 31 | unitless
Metabases pair of Prochlorococcus DNA in mega (million) base pairs p | DNAmb | 1.704 | Mb
Data source: a. Median value of representative surface photosynthetically available radiation (PAR) at station ALOHA (Karl et al., 2021). b. Assumed constant value at station ALOHA and the range between 0.037~0.044 m-1 at seasonal scale is applied for sensitivity tests (Letelier et al., 2004b). c. Vertical eddy diffusivity O (10-7~10-3 m2 s-1) along the subtropical North Pacific zonal section (Itoh et al., 2021). d. Climatology mixed layer depth at ALOHA and BATS for the Δ0.125 potential density from 0 m. The original data is extracted from https://hahana.soest.hawaii.edu/hot/hot-dogs/bextraction.html and https://simonscmap.com/catalog/datasets/BATS_Bottle. e. Conservative estimation based on results from chemostat culture experiments with the marine Synechococcus strains WH7803 and WH8102 isolated from oligotrophic ocean (Garcia et al., 2016; Liu et al., 1999; Six et al., 2004). f. Mortality rate determined at steady state to match both observed magnitudes of cell abundance (108 cells L-1) and growth rate (10-1~100 day-1). g. Pmax The maximum photosynthetic rate based on measurements of medium light-acclimated Synechococcus WH8102 (Kolodny et al., 2021) and is consistent with maximum photosynthetic rates reported for other oceanic Synechococcus strains under comparable conditions (Neale et al., 2014). h. AI The parameter for the initial slope of photosynthesis was set to 0.033 (µmol m⁻² s⁻¹)⁻¹, a value consistent with direct measurements on moderate light-acclimated Synechococcus and with the central tendency of values reported across multiple studies (Neale et al., 2014; Suggett et al., 2001). i. Qc The cellular carbon content was set to 2.0 × 10⁻¹⁴ mol C cell⁻¹, a representative value derived from a synthesis of multiple laboratory studies on oceanic Synechococcus strains (WH7803/WH8102) cultured under various conditions of nutrient limitation and irradiance (Garcia et al., 2024; Heldal et al., 2003; Kana & Glibert, 1987; Liu et al., 1999) j. NCBI Datasets [https://www.ncbi.nlm.nih.gov/datasets/genome/?taxon=167542]